## Overview
QNAP Surveillance Tool
QNAP Surveillance Tool helps you estimate bandwidth and storage needs for your surveillance project and the estimated CPU loading of QNAP NVR.
Applied environment:
a) All the IP cameras and the NVR are connected to Gigabit LAN switch.
b) All the devices are connected to the local area network (LAN).
c) You can check "Multi-stream" tab for more information about the camera and its multi-stream feature.
c) You can check "Camera Calculator" tab to use camera vendor's calculator for estimated bit rate.
d) When monitoring or playback by the local display, the resolution width or resolution height of the video stream must not exceed 2048.
e) The results from the calculator are only for reference. Please reserve more CPU usage and bandwidth for stable operation.
Video Recording
| Recording resolution |  |  | CIF | VGA |  | 720P/1M | 1.3M |  | 1080P/2M | 3M |  | 4M | 5M |  | 10M
| Step 1. Choose video compression for recording | → |  | H.264 | H.264 |  | H.264 | H.264 |  | H.264 | H.264 |  | H.264 | H.264 |  | H.264 | *Required |  | H.264(High profile) | H.264 | MPEG-4 | M-JPEG | MxPEG
| Step 2. Enter number of cameras for recording | → | [14 empty] | *Required |  | 0
| Step 3. Recording FPS | → |  | 30 | 30 |  | 30 | 30 |  | 30 | 30 |  | 30 | 30 |  | 30 | *Required
| Step 4. Choose recording quality | → |  | Medium | Medium |  | Medium | Medium |  | Medium | Medium |  | Medium | Medium |  | Medium | *Required |  | Highest | High | Medium | Low | Lowest
| Step 5. Estimated motion frequency in the field of view | → |  | Low | Low |  | Low | Low |  | Low | Low |  | Low | Low |  | Low | *Required |  | Highest | High | Normal | Low | Lowest
| Step 6. Low light? | → |  | No | No |  | No | No |  | No | No |  | No | No |  | No | *Required |  | Yes | No
| Step 7. Enter recording hours (per day) | → |  | 24 | 24 |  | 24 | 12 |  | 24 | 24 |  | 24 | 24 |  | 24 | *Required
| Estimated bit rare per camera (Mbps, megabits per second) | => |  | 0.38626 | 0.93806 |  | 2.759 | 3.8626 |  | 6.1801 | 9.4082 |  | 12.0292 | 14.6503 |  | 27.5899 | Editable
| Estimated bit rare (Mbps, megabits per second) | => |  | 0 | 0 |  | 0 | 0 |  | 0 | 0 |  | 0 | 0 |  | 0
| Estimated file size of the recordings (GB per day) | => |  | 0 | 0 |  | 0 | 0 |  | 0 | 0 |  | 0 | 0 |  | 0
| Total estimated file size of recordings (per day)* | => |  | 0 | GB
| Total recording bandwidth (Mbps, megabits per second)** | => |  | 0 | Mbps
* The actual hard drive capacity required depends on the system configuration and sometimes the variation can be quite large. Please reserve 15% or more hard drive space for recording.
** The total bandwidth is the largest amount of network capacity provided by the VioStor NVR for data streaming on LAN or the Internet. Please reserve 20% or more bandwidth to guarantee more stable connection and higher quality of viewing.
| Form Factor | → |  | All |  | *Required | [11 empty] | All | Desktop/Portable | Rack mount
| Total Array Capacity*** (total usable capacity of the hard drives) | → |  | 10 | TB | *Required
| *** For RAID 1, the total array capacity is minimum storage capacity of one of installed HDDs. For RAID 5, the total array capacity is (n-1) * minimum storage capacity of one of installed HDDs. For RAID 6, the total array capacity is (n-2) * minimum storage capacity of one of installed HDDs. n = number of installed HDDs | [16 empty] | Single
| Application |  | O | Remote monitoring on Windows |  |  | Remote playback on Windows |  | O | Local display |  |  | Local playback | [5 empty] | O
|  |  |  | Remote monitoring on Mac client |  |  | Remote playback on Mac client |  |  | Other applications, such as RAID rebuilding and recovery, remote replication, and video backup
Remote Monitoring on Windows (up to 64-channel display mode is supported for a monitor on NVR FW v4.0.0 or above)
| Recording resolution |  |  | CIF | VGA |  | 720P/1M | 1.3M |  | 1080P/2M | 3M |  | 4M | 5M |  | 10M
| Step 1. Choose streaming source for remote monitoring | → |  | Streaming from server | Streaming from server |  | Streaming from server | Streaming from server |  | Streaming from server | Streaming from server |  | Streaming from server | Streaming from server |  | Streaming from server | *Required |  | Streaming from server | Streaming from camera | No remote monitoring
| Step 2. Choose video resolution for remote monitoring**** | → |  | M-JPEG/VGA | M-JPEG/VGA |  | M-JPEG/720P | Same as recording |  | Same as recording | Same as recording |  | Same as recording | Same as recording |  | Same as recording | *Required |  | Same as recording | M-JPEG/720P | M-JPEG/VGA
| Step 3. Enter number of cameras for remote monitoring | → | [14 empty] | *Required
| Live view bandwidth (Mbps, megabits per second) | => |  | 0 | 0 |  | 0 | 0 |  | 0 | 0 |  | 0 | 0 |  | 0
| Total live view bandwidth (Mbps, megabits per second)** | => |  | 0 | Mbps
** The total bandwidth is the largest amount of network capacity provided by the VioStor NVR for data streaming on LAN or the Internet. Please reserve 20% or more bandwidth to guarantee more stable connection and higher quality of viewing.
| **** Estimated bit rate of MJPEG/VGA for streaming from server is |  |  |  | 2 | , and estimated bit rate of MJPEG/720P for streaming from server is | [6 empty] | 6 | . |  |  | Editable
Remote Playback on Windows (up to 16-channel playback is supported on NVR FW v3.6.0 or above)
| Recording resolution |  |  | CIF | VGA |  | 720P/1M | 1.3M |  | 1080P/2M | 3M |  | 4M | 5M |  | 10M
| Step 1. Enter number of cameras for remote playback | →
| Video playback bandwidth (Mbps, megabits per second) | => |  | 0 | 0 |  | 0 | 0 |  | 0 | 0 |  | 0 | 0 |  | 0
| Total video playback bandwidth (Mbps, megabits per second)** | => |  | 0 | Mbps
** The total bandwidth is the largest amount of network capacity provided by the VioStor NVR for data streaming on LAN or the Internet. Please reserve 20% or more bandwidth to guarantee more stable connection and higher quality of viewing.
Local Display (up to 16-channel display mode is supported on NVR FW v3.6.0 or above*****)
| Recording resolution |  |  | CIF | VGA |  | 720P/1M | 1.3M |  | 1080P/2M | 3M |  | 4M | 5M
| Step 1. Choose video resolution/compression for local monitoring***** | → |  | M-JPEG/VGA | M-JPEG/VGA |  | M-JPEG/720P | Same as recording |  | Same as recording | Same as recording |  | Same as recording | M-JPEG/720P |  | *Required
| Step 2. Enter number of cameras for local monitor****** | → | [13 empty] | *Required |  |  | 0
| Software decoding index | => |  | 0 | 0 |  | 0 | 0 |  | 0 | 0 |  | 0 | 0
| Total software decoding index | => |  | 0
***** To know current local monitor resolution, please right click specific channel and go to "Select Stream" on local display interface.
****** VS-12100U-RP Pro+, VS-8100U-RP Pro+, and VS-8100 Pro+ series, VS-6120/6116 Pro+, VS-4116U-RP Pro+, and VS-4116 Pro+ support 1 to 16-channel display mode. VS-4108U-RP Pro+, VS-4108 Pro+, and VS-2108 Pro+ support 1 to 10-channel display modes only. VS-2104 Pro+ supports 1 to 6-channel display modes only. Other VioStor Pro+ models support 1 to 12-channel display modes.
Local Playback (Only single channel playback is supported on NVR FW v3.6.0 or above)
| Recording resolution |  |  | CIF | VGA |  | 720P/1M | 1.3M |  | 1080P/2M | 3M |  | 4M
| Step 1. Enter number of cameras for remote playback | → | [16 empty] | H.264 | MPEG-4 | M-JPEG
| Software decoding index | => |  | 0 | 0 |  | 0 | 0 |  | 0 | 0 |  | 0
| Total software decoding index | => |  | 0
Remote Monitoring on QNAP Surveillance Client for Mac (up to 16-channel display mode is supported on Mac client v1.0.1 or above)
| Recording resolution |  |  | CIF | VGA |  | 720P/1M | 1.3M |  | 1080P/2M | 3M |  | 4M | 5M
| Step 1. Choose video resolution/compression for remote monitoring**** | → |  | M-JPEG/VGA | M-JPEG/VGA |  | M-JPEG/720P | Same as recording |  | Same as recording | Same as recording |  | Same as recording | M-JPEG/720P |  |  |  |  | Same as recording | M-JPEG/720P | M-JPEG/VGA
| Step 2. Enter number of cameras for remote monitoring | →
| Live view bandwidth (Mbps, megabits per second) | => |  | 0 | 0 |  | 0 | 0 |  | 0 | 0 |  | 0 | 0
| Total live view bandwidth (Mbps, megabits per second)** | => |  | 0 | Mbps
** The total bandwidth is the largest amount of network capacity provided by the VioStor NVR for data streaming on LAN or the Internet. Please reserve 20% or more bandwidth to guarantee more stable connection and higher quality of viewing.
| **** Estimated bit rate of MJPEG/VGA for streaming from server is |  |  |  | 2 | , and estimated bit rate of MJPEG/720P for streaming from server is | [6 empty] | 6 | . |  | Editable
Remote Playback on QNAP Surveillance Client for Mac (Only single channel playback is supported on Mac client v1.0.1 or above)
| Recording resolution |  |  | CIF | VGA |  | 720P/1M | 1.3M |  | 1080P/2M | 3M |  | 4M
| Step 1. Enter number of cameras for remote playback | → | [16 empty] | H.264 | MPEG-4 | M-JPEG
| Vidoe playback bandwidth (Mbps, megabits per second) | => |  | 0 | 0 |  | 0 | 0 |  | 0 | 0 |  | 0
| Total video playback bandwidth (Mbps, megabits per second)** | => |  | 0 | Mbps
** The total bandwidth is the largest amount of network capacity provided by the VioStor NVR for data streaming on LAN or the Internet. Please reserve 20% or more bandwidth to guarantee more stable connection and higher quality of viewing.
↓
Suggestion (by form factor, total array capacity, number of cameras, local display, CPU loading)
| Suggested VioStor NVR model and disk configuration | => |  | VS-4116 Pro+ |  |  | RAID 5 | [11 empty] | Please contact QNAP
| A. Estimated CPU loading for suggested VioStor NVR model | => |  | 0% | [14 empty] | Single | JBOD/Linear | RAID 0 | RAID 1 | RAID 5 | No support
| B. Storage rollover time for suggested VioStor NVR model | => |  | 0 |  |  | day(s) | [11 empty] | 0 | 0 | 0 | 0 | 10 | 0 | 10
Customer request
| If you have preferred VioStor NVR model and disk configuration, please choose it from the drop-down menu. | → |  | VS-4116 Pro+ |  |  | RAID 5 | (Optional) | [10 empty] | No support
| A. Estimated CPU usaage for video recording/ remote monitoring/ remote playback | => |  | 0% | (only for reference) |  |  |  |  | 0%
| B. Estimated CPU usage for local display/ local playback | => |  | 0% | (only for reference) | [13 empty] | This model doesn't support local display
| C. Estimated CPU usage for other application, such as RAID rebuilding and recovery, remote replication, and video backup | => |  | 0%
| 1. Estimated CPU loading for preferred VioStor NVR model | => |  | 0% | [5 empty] | 0% | [8 empty] | Please choose other VioStor NVR model or contact QNAP (www.qnapsecurity.com)
| 2. Storage rollover time for preferred VioStor NVR model | => |  | 0 |  |  | day(s) | [11 empty] | Please change disk configuration
| 3. Will this configuration work with preferred VioStor NVR model? | => |  | Yes | [9 empty] | 0 |  |  |  |  | 1. When the estimated CPU loading of the NVR reaches 88% or more, please consider to change the video compression, reduce the camera numbers or lower the FPS/quality settings. If it still doesn't work, please use remote monitoring/playback, but not local display. | 2. The number of total recording channels is more than the max channel of this preferred VioStor NVR model.
| resolution ratio |  |  | 0.14 | 0.34 |  | 1 | 1.4 |  | 2.24 | 3.41 |  | 4.36 | 5.31 |  | 10
| compression |  |  | 1 | 1 |  | 1 | 1 |  | 1 | 1 |  | 1 | 1 |  | 1
| quality |  |  | 0.6 | 0.6 | 0.25 | 0.6 | 0.6 | 0.25 | 0.6 | 0.6 |  | 0.6 | 0.6 |  | 0.6
| motion |  |  | 35 | 35 | 20 | 35 | 35 | 20 | 35 | 35 |  | 35 | 35 |  | 35
|  |  |  | 0.5 | 1 |  | 3 | 4 |  | 6 | 9 |  | 12 | 15 |  | 25
| Local display |  |  | 2 | 2 |  | 6 | 40 |  | 60 | 90 |  | 120 | 6
|  |  |  | 0 | 0 |  | 0 | 0 |  | 0 | 0% |  | 0
| Local playback |  |  | 5 | 10 |  | 30 | 40 |  | 60 | 90 |  | 120
| 0 |  | 4 | 0 | 0 |  | Yes | 88% |  | 0 | 0 | 0 | 0
1 | VS-1004L |  | 1 | 4 | 28 |  | No | 0 |  | Desktop/Portable | 0% |  |  | 0% | 0% |  |  |  | 4 | 0
2 | VS-2104L |  | 2 | 4 | 40 |  | No | 0 |  | Desktop/Portable | 0% |  |  | 0% | 0% |  |  |  | 4 | 0
3 | VS-2108L |  | 2 | 8 | 40 |  | No | 0 |  | Desktop/Portable | 0% |  |  | 0% | 0% |  |  |  | 4 | 0
4 | VS-2104 Pro+ |  | 2 | 4 | 180 |  | Yes | 180 |  | Desktop/Portable | 0% | 0% |  | 0% | 0% |  |  |  | 4 | 0
5 | VS-2108 Pro+ |  | 2 | 8 | 180 |  | Yes | 180 |  | Desktop/Portable | 0% | 0% |  | 0% | 0% |  |  |  | 4 | 0
6 | VS-2112 Pro+ |  | 2 | 12 | 180 |  | Yes | 180 |  | Desktop/Portable | 0% | 0% |  | 0% | 0% |  |  |  | 4 | 0
7 | VS-4108U-RP Pro+ |  | 4 | 8 | 250 |  | Yes | 180 |  | Rack mount | 0% | 0% |  | 0% | 0% |  |  |  | 4 | 0
8 | VS-4112U-RP Pro+ |  | 4 | 12 | 250 |  | Yes | 180 |  | Rack mount | 0% | 0% |  | 0% | 0% |  |  |  | 4 | 0
9 | VS-4116U-RP Pro+ |  | 4 | 16 | 250 |  | Yes | 180 |  | Rack mount | 0% | 0% |  | 0% | 0% |  |  |  | 4 | 0
10 | VS-4108 Pro+ |  | 4 | 8 | 250 |  | Yes | 180 |  | Desktop/Portable | 0% | 0% |  | 0% | 0% |  |  |  | 4 | 0
11 | VS-4112 Pro+ |  | 4 | 12 | 250 |  | Yes | 180 |  | Desktop/Portable | 0% | 0% |  | 0% | 0% |  |  |  | 4 | 0
12 | VS-4116 Pro+ |  | 4 | 16 | 250 |  | Yes | 180 |  | Desktop/Portable | 0% | 0% |  | 0% | 0% |  |  |  | 4 | 0
13 | VS-6112 Pro+ |  | 6 | 12 | 330 |  | Yes | 180 |  | Desktop/Portable | 0% | 0% |  | 0% | 0% |  |  |  | 4 | 0
14 | VS-6116 Pro+ |  | 6 | 16 | 330 |  | Yes | 180 |  | Desktop/Portable | 0% | 0% |  | 0% | 0% |  |  |  | 4 | 0
15 | VS-6120 Pro+ |  | 6 | 20 | 330 |  | Yes | 180 |  | Desktop/Portable | 0% | 0% |  | 0% | 0% |  |  |  | 4 | 0
16 | VS-8124 Pro+ |  | 8 | 24 | 400 |  | Yes | 600 |  | Desktop/Portable | 0% | 0% |  | 0% | 0% |  |  |  | 4 | 0
17 | VS-8132 Pro+ |  | 8 | 32 | 400 |  | Yes | 600 |  | Desktop/Portable | 0% | 0% |  | 0% | 0% |  |  |  | 4 | 0
18 | VS-8140 Pro+ |  | 8 | 40 | 400 |  | Yes | 600 |  | Desktop/Portable | 0% | 0% |  | 0% | 0% |  |  |  | 4 | 0
19 | VS-8148 Pro+ |  | 8 | 48 | 400 |  | Yes | 600 |  | Desktop/Portable | 0% | 0% |  | 0% | 0% |  |  |  | 4 | 0
20 | VS-8124U-RP Pro+ |  | 8 | 24 | 400 |  | Yes | 600 |  | Rack mount | 0% | 0% |  | 0% | 0% |  |  |  | 4 | 0
21 | VS-8132U-RP Pro+ |  | 8 | 32 | 400 |  | Yes | 600 |  | Rack mount | 0% | 0% |  | 0% | 0% |  |  |  | 4 | 0
22 | VS-8140U-RP Pro+ |  | 8 | 40 | 400 |  | Yes | 600 |  | Rack mount | 0% | 0% |  | 0% | 0% |  |  |  | 4 | 0
23 | VS-8148U-RP Pro+ |  | 8 | 48 | 400 |  | Yes | 600 |  | Rack mount | 0% | 0% |  | 0% | 0% |  |  |  | 4 | 0
24 | VS-12140U-RP Pro+ |  | 12 | 40 | 450 |  | Yes | 600 |  | Rack mount | 0% | 0% |  | 0% | 0% |  |  |  | 4 | 0
25 | VS-12148U-RP Pro+ |  | 12 | 48 | 450 |  | Yes | 600 |  | Rack mount | 0% | 0% |  | 0% | 0% |  | #VALUE! | 為避免值小時，於非線性公式的誤判 | 4 | 0
26 | VS-12156U-RP Pro+ |  | 12 | 56 | 450 |  | Yes | 600 |  | Rack mount | 0% | 0% |  | 0% | 0% |  | #VALUE! |  | 4 | 0
27 | VS-12164U-RP Pro+ |  | 12 | 64 | 450 |  | Yes | 600 |  | Rack mount | 0% | 0% |  | 0% | 0% |  | #VALUE! |  | 4 | 0
28 | [16 empty] | #VALUE!
29
30
| 1 | 1 | 1 | 1 | 1 | 1 | 1 | 1 | 1 |  | 1 | 1 | 1 | 1 | 1 | 1 | 1 | 1 | 1 | 1
Note on B115: andrew: 使用的local display攝影機總合
Note on D115: andrew: 硬碟最大TB
Note on E112: andrew: network throughput
Note on E113: andrew: local playback
Note on E115: andrew: 錄影攝影機總合
Note on F112: Windows User: 舊video decode
Note on F115: andrew: 監看攝影機總合
Note on H115: andrew: 有無支援local display
Note on I112: Windows User: 純Software decode
Note on I115: andrew: 建議的CPU使用率上限
Note on K112: andrew: Hardware decode
Note on K115: andrew: Local display 連接攝影機
Note on L112: andrew: Hardware decoede - CPU
Note on L115: andrew: playback攝影機
Note on M115: andrew: MxPEG 攝影機數量
Note on N112: Windows User: 新software decode

## Multi-stream (hidden)
| Camera Model | Recording Settings | Stream from Camera | Stream from Server | Local Display | Notes
A-MTK | AM6221, AM9539 | Any | 320x240, 640x480 | MJPEG- 4CIF | MJPEG- 4CIF | Axis
A-MTK | AM9120, AM9130, AM9260M | Any | 320x240, 640x480 | MJPEG - VGA | MJPEG - VGA | Axis
A-MTK | AM9060, AM9730 | Any | 320x240, 480x360, 640x480, 800x600, 1024x768, 1280x960 | MJPEG - VGA | MJPEG - VGA | Axis
ACTi | TCM and KCM series excluding KCM-3311,KCM-7311, KCM-5611, KCM-5511 | Any | Same as recording setting | MJPEG - 640x480 | MJPEG - 640x480 | User can define resolution and fps for second stream on cameras' page. Default resolution is VGA.
ACTi | D11, D51, E51 | Any | x | MJPEG - 640x480 | MJPEG - 640x480
ACTi | KCM-3911, KCM-7911 | Any | Same as recording setting | Same as recording setting
ACTi | KCM-3311, KCM-7311 | under 720p | Same as recording setting | same as recording setting | MJPEG
Arecont Vision | All models | Any | Full size, half size | Same as recording setting | Same as recording setting | Monitor will get full size image only when digital zoom is enabled.
Atsumi | ISVX1XX, ISVX3XX | MJPEG | x | MJPEG - 640x480 | MJPEG - 640x480
Axis | P1346, P1347 | Any | MJPEG - 320x240, 480x360, 640x480, 800x600, 1024x768, 1280x960, 1600x1200 | MJPEG - 640x480, 1280x960 | MJPEG - 640x480, 1280x960
Axis | 206M, 209MFD, P3346, GENERIC | Any | MJPEG - 320x240, 640x480 | MJPEG - 640x480, 1280x960 | MJPEG - 640x480, 1280x960
Axis | 207M, 216M, 211M | Any | MJPEG - 320x240, 480x360, 640x480, 800x600, 1024x768, 1280x960 | MJPEG - 640x480, 1280x960 | MJPEG - 640x480, 1280x960
Axis | 223M | Any | MJPEG - 320x240, 480x360, 640x480, 800x600, 1024x768, 1280x960, 1600x1200 | MJPEG - 640x480, 1280x960 | MJPEG - 640x480, 1280x960
Axis | 213, 214, 232, 233, 243SA, 241S, 241SA, 247S, 241Q, 240Q, 241QA, P5512 | Any | MJPEG - 320x240, 640x480 | MJPEG - 4CIF | MJPEG - 4CIF
Axis | Q6032 | Any | Same as recording setting | MJPEG - 4CIF | MJPEG - 4CIF
Axis | 212 | Any | x | MJPEG - 640x480 | MJPEG - 640x480
Axis | 2130R, 2100, 206, 207(W), 209, 216, 210, 211, 210A, 221, 225, P3301, M1011, M1031, P1311, M3011, Q1910 | Any | MJPEG - 320x240, 640x480 | MJPEG - 640x480 | MJPEG - 640x480
Axis | M1033, M1033-W | MJPEG | MJPEG - 640x480 320x240 | MJPEG - 640x480 320x240 | MJPEG - 640x480 320x240
Axis | M7001, P5532 | Any | MJPEG - CIF, 4CIF | MJPEG - D1 | MJPEG - D1
Axis | Q7401, Q7404, Q7424, P7214 | Any | Same as recording setting | MJPEG - 640x480, 1280x960 | MJPEG - 640x480, 1280x960
Axis | P1343, P3343, M1113, M3113, M1103, M3203, M5013 | Any | MJPEG - 320x240, 640x480 | MJPEG - 640x480, 800x600 | MJPEG - 640x480, 800x600
Axis | P3344, M1054, M3014, M5014 | Any | MJPEG - 320x240, 640x480 | MJPEG - 640x480, 1280x720 | MJPEG - 640x480, 1280x720
Axis | P3304, M1104, P1344, M1114, M3204 | Any | MJPEG - 3:4 320x240 , 480x360, 640x480, 800x600, 1024x768 16:9 320x180 , 480x270, 640x360, 800x450, 1280x720 16:10 320x200 , 480x300, 640x400, 800x500, 1024x640, 1280x800 | MJPEG - 640x480, 1280x720 | MJPEG - 640x480, 1280x720
Axis | M1144 | Any | MJPEG - 480x360. 640x480 | MJPEG - 640x480, 1280x960 | MJPEG - 640x480, 1280x960
Axis | M3004, M3005 | Any | MJPEG - 320x240, 640x480 | MJPEG - 640x480 | MJPEG - 640x480
Axis | P3353, P3354, P3363, P3364, P3384, P5544, P1204, P1214, P1214-E | Any | MJPEG - 320x240, 640x480 | MJPEG - 640x480, 1280x960 | MJPEG - 640x480, 1280x960
Axis | Q6034, P5534 | Any | MJPEG - 320x240, 640x480 | MJPEG - 800x450, 1280x720 | MJPEG - 800x450, 1280x720
Axis | Q1755 | Any | MJPEG - 320x240, 640x480, 1920x1080 | MJPEG - 800x450, 1280x720 | MJPEG - 800x450, 1280x720
Axis | Q1922 |  | MJPEG-640x480, 480x360, 320x240 | MJPEG-160x120, 160x128,176x144, 240x180, 320x256, 384x288, 480x360, 640x480, 640x512, 720x576, 800x600 | MJPEG-160x120, 160x128,176x144, 240x180, 320x256, 384x288, 480x360, 640x480, 640x512, 720x576, 800x600
BEWARD | N13103 | H264 | x | MJPEG - 320x240 | MJPEG - 320x240
BEWARD | BD4370DV | Any | x | MJPEG - 640x480, 352x288/352x240 | MJPEG - 640x480, 352x288/352x240 | If resolution=352x288/352x240, sub stream=main stream
Brickcom | All the models except 500 series | MPEG4, H.264 - Quality <= 3 or bitrate <= 1500 | x | MJPEG - VGA | MJPEG - VGA
Brickcom | All the models except 500 series | MPEG4, H.264 - Quality > 3 or bitrate > 1500 | x | Same as recording setting | Same as recording setting | When Quality > 3 or bitrate > 1500, if we enable multi-stream, motion detection is not supported
Brickcom | All the models except 500 series | MJPEG | x | Same as recording setting | Same as recording setting
Brickcom | FB-300Np VD-300Np MD-300Np VD-302Np OB-300Np/WOB-300Np/GOB-300Np OB-302Np/WOB-302Np/GOB-302Np | MJPEG | x | MJPEG - 640x480 | MJPEG - 640x480
Brickcom | 500 series | All the video compression - Resolution: 2032x1536, 2032x1936 | x | MJPEG - QVGA, 15fps | MJPEG - QVGA
Brickcom | 500 series | All the video compression - Excluding resolution of 2032x1536, 2032x1936 | x | MJPEG - VGA | MJPEG - VGA
Brickcom | VS-04A | Any | x | Same as recording setting | Same as recording setting
Canon | VBM40 | Any | Same as recording setting | Same as recording setting | Same as recording setting
Canon | VBC50, VBC300, VBC60, VBC500 | Any | 320x240, 640x480 | Same as recording setting | Same as recording setting
Cisco | Only 2500, WVC2300, WVC210 | Any | Same as recording setting | Same as recording setting | Same as recording setting
Cisco | CISCO_PVC300 | Any | Same as recording setting | Same as recording setting | Same as recording setting | Vivotek library
CNB | IDC4050IR | Any | Same as recording setting | Same as recording setting | Same as recording setting
D-Link | DCS900, DCS900_B, DCS900_B2, DCS920, DCS2121 | Any | Same as recording setting | Same as recording setting | Same as recording setting
D-Link | DLINK_3000, DLINK_6000_1, DLINK_6000_2, DLINK_6000_3, DLINK_7135_2, DLINK_DCS950G, DLINK_DCS3410, DLINK_7138, DLINK_PT7137, DLINK_PZ7151, DLINK_IZ7151, DLINK_FD7131, DLINK_7135_3 | Any | Same as recording setting | Same as recording setting | Same as recording setting | Vivotek library
D-Link | DCS-3710B1 |  | N/A | N/A | H.264/MPEG4-1280x720, 800x450, 640x360, 480x270, 320x176, 1280x1024, 1280x960, 1024x768, 800x600, 640x480, 480x360, 320x240, 176x144
D-Link | DCS-5635 |  | N/A | N/A | H.264/MPEG4-704x480, 352,x240, 176x112
D-Link | DCS-6113 | Any | Same as recording setting | MJPEG 640x360 or 1280x720 | MJPEG 640x360 or 1280x720
Dynacolor | NH820-18XN1, W1-B | any | x | MJPEG - 640x480, 352x288/352x240 | MJPEG - 640x480, 352x288/352x240 | If resolution=352x288/352x240, sub stream=main stream
Edimax | EDIMAX IC-3015Wn | Any | x | MJPEG - 640x480 | MJPEG - 640x480
Edimax | 3115W, IC-3110, IC3110W, IC-3100P, IC-3100, IC-3100W, IC-3100P, IC-3030Wn, IC-3030PoE, IC-3030i, IC-3030iWn, IC-3030iPoE | MJPEG | x | MJPEG - 640x480,1280x720 | MJPEG - 640x480,1280x720
Elmo | All excluding PTC_401C_IP, SN2230_IPW, SN2230_IP2, TD4114_IP2 | Any | Same as recording setting | Same as recording setting | Same as recording setting
Eneo | PXD2018PTZ, PXD-1010F02, PXD-1020F02, PXD2012PTZ, PXD2036PTZ | Any | x | MJPEG - 640x480, 352x288/352x240 | MJPEG - 640x480, 352x288/352x240 | If resolution=352x288/352x240, sub stream=main stream
Eneo | NXC-1602 NXD-1602 NXD-1502 NLD-1401 | MJPEG |  | MJPEG - 320x240 | MJPEG - 320x240
Etrovision | Only General, EV3130, EV6531, EV6552, EV6551A, EV6250A, EV6356A, EV3151, EV6150A, EV3151A, EV6151A, EV6153A, EV6156A. | Any | Same as recording setting | Same as recording setting | Same as recording setting
Etrovision | EV8X8X | any | x | MJPEG VGA aux stream or recording stream | MJPEG VGA aux stream or recording stream
GANZ | All models | Any | Same as recording setting | Same as recording setting | Same as recording setting | Vivotek library: 7135_1, 7135_2, IP7131, 7100, FD7131.
GRUNDIG | GCI-K1812W GCI-F0505B GCI-K0779P | Any | x | MJPEG - 640x480, 352x288/352x240 | MJPEG - 640x480, 352x288/352x240
Hikvision | All models | Any | x | Recording stream, second stream which needs to be configured on camera's page | Recording stream, second stream which needs to be configured on camera's page
Hitron | HNV3H22D1NSH1, HDB-M120, HDG-T420R | MJPEG | x | MJPEG - 320x240 | MJPEG - 320x240
HUNT | HLC-79AD, HLC-7RAD, HLC-79CD | Any | Same as recording setting | MJPEG 640x480 | MJPEG 640x480
ICY BOX | IB-CAM-B2210E, IB-CAM-2001, IB-CAM2001, IB-CAM2003, IB-CAM-V2211E/H/R, IB-CAM-M2210E/V, IB-CAM-G2212E, IB-CAM-G2213E, IB-CAM-G2214H, IB-CAM-B3210E, IB-CAM-G3211E, IB-CAM-G3211S, IB-CAM-N3211E | Any | Same as recording setting | MJPEG 320x240 | MJPEG 320x240 | made from iMege
illustra | ADCi400 | Any | x | same as recording | same as recording
illustra | ADCi610 | Any | x | when recording is H264 or JPEG(1080P), JPEG(720P), has mjpeg - VGA aux stream, else same as recording | when recording is H264 or JPEG(1080P), JPEG(720P), has mjpeg - VGA aux stream, else same as recording
iMege | B1100, B2210E | Any | Same as recording setting | MJPEG 320x240 | MJPEG 320x240
iPUX | ICS-8220/A, ICS-8624, ICS8200, ICS8604, ICS8600, ICS8620, ICS8601, ICS8621 | Expect MJPEG | x | MJPEG - 640x480, 352x288/352x240 | MJPEG - 640x480, 352x288/352x240 | resolution=2048x1536, 1920x1080, 1280x1024 sub stream=352x288/352x240 other resolution with sub stream 640x480
IQeye | All excluding 732 | Any | 320x240, 640x480, maximum resolution supported by the cameras | Same as recording setting | Same as recording setting
LevelOne | Only 0020, 109x | Any | Same as recording setting | Same as recording setting | Same as recording setting
LevelOne | LEVELONE_3000, LEVELONE_6000_1, LEVELONE_6000_2, LEVELONE_6000_3, LEVELONE_PT7135, LEVELONE_IP7135, LEVELONE_FD7131, LEVELONE_IP7142, LEVELONE_DCS5011 | Any | Same as recording setting | Same as recording setting | Same as recording setting | Vivotek library
LG | LW9228(I)/LW9226(I) | MJPEG | x | MJPEG - 640x480 320x240 | MJPEG - 640x480 320x240
LILIN | IPG1022ES, IPR7424 IPD2220ES IPD6220 IPR434/IPR438 IPS9364/IPS9368 IPR7334 IPG1032ESX IPS8364 | Any |  | MJPEG - 352x288/352x240 | MJPEG - 352x288/352x240
Linksys | All excluding PVC3000 | Any | Same as recording setting | Same as recording setting | Same as recording setting
Linksys | LINKSYS_PVC300 | Any | Same as recording setting | Same as recording setting | Same as recording setting | Vivotek library
MESSOA | All excluding NCB855_HN1, NDR890, NIC930 | Any | Same as recording setting | Same as recording setting | Same as recording setting
MESSOA | NDF821E NCC800 | Any | x | MJPEG - 352x288/352x240 | MJPEG - 352x288/352x240
MESSOA | NIC990 | MJPEG | x | MJPEG - 640x480 | MJPEG - 640x480
MOBOTIX |  | Any | Same as recording setting | Same as recording setting | Same as recording setting
Others |  | Any | x | x | x
Sollo |  | H.264 | x | MJPEG - VGA | MJPEG - VGA | Please configure first stream to H.264, and second stream to MJPEG, VGA in camera's page
Panasonic | All BB/BL series excluding BB-HCM515 | All excluding MPEG4, 1280x1024 | 320x240, 640x480 | Same as recording setting | Same as recording setting
Panasonic | All BB/BL series | MPEG4, 1280x1024 | 320x240 | Same as recording setting | Same as recording setting
Panasonic | BB-HCM515 | All excluding MPEG4, 1280x1024 | 320x240, 640x480, 1280x1024 | Same as recording setting | Same as recording setting
Panasonic | BB-SW175 | any | MJPEG VGA | VGA or 2VGA mjpeg aux stream, or same as recording | VGA or 2VGA mjpeg aux stream, or same as recording
Panasonic i-Pro | All excluding NP1000, NP502, SP102, SP105, SP304, SP305, SP306, SF334, SF335, SC384, SC385, SW355, SW395, SF336 | Any | 320x240, 640x480 | Same as recording setting | Same as recording setting
Panasonic i-Pro | NP1000 | Any | 320x240, 640x480, 1280x1024 | Same as recording setting | Same as recording setting
Panasonic i-Pro | NP502, SP304 | Any | 320x240, 640x480, 1280x1024 | MJPEG - 2VGA @ 10fps, VGA @ 15fps | MJPEG - 2VGA @ 10fps, VGA @ 15fps
Panasonic i-Pro | SP305, SP306, SF334, SF335, SC384, SC385, SW355, SW395, SP105, SF336 | Any | 320x240, 640x480 | MJPEG - 2VGA @ 10fps, VGA @ 15fps | MJPEG - 2VGA @ 10fps, VGA @ 15fps
Panasonic i-Pro | SP102 | Any | 320x240, 640x480 | MJPEG - 2VGA @ 10fps, VGA @ 15fps | MJPEG - 2VGA @ 10fps, VGA @ 15fps
Panasonic i-Pro | WV-SW152E | Any | MJEPG VGA | when recording is H264, has mjpeg VGA aux stream, else same as recording | when recording is H264, has mjpeg VGA aux stream, else same as recording
Panasonic i-Pro | WV-SP508E, SC384, SW314, SC386, SP509, SW316 | Any | x | MJPEG - 640x360, 1280x720 | MJPEG - 640x360, 1280x720
Panasonic i-Pro | SP302, SF332, SW352, SW155, ST162 | H264 | x | MJPEG - 640x360 | MJPEG - 640x360
Planet | ICA-HM312 | Any | x | MJPEG - 640x480 | MJPEG - 640x480
Planet | ICA-HM351 ICA-HM100 ICA-HM100W ICA-HM101W ICA-2200 ICA-3350V IVS-H120 | Any | x | MJPEG - 640x360 | MJPEG - 640x360
QNAP | NAC300 | Any | Same as recording setting | Same as recording setting | Same as recording setting
Samsung | SND-1080, SNP-6200 | MJPEG | x | MJPEG - 640x480,1280x720 | MJPEG - 640x480,1280x720
Sanyo | All excluding HD series | Any | Same as recording setting | Same as recording setting | Same as recording setting
Sanyo | HD2100, HD2300, HD3100, HD3300 | H.264, 16:9 - 1920x1080, 1280x720, 1024x576, 640x360 | 640x360 | MJPEG - 640x360 | MJPEG - 640x360
Sanyo | HD2100, HD2300, HD3100, HD3300 | H.264, 4:3 - 1600x1200, 1280x960, 1024x768, 800x600, 640x480, 320x240 | 640x480 | MJPEG - 640x480 | MJPEG - 640x480
Sanyo | HD2100, HD2300, HD3100, HD3300 | MJPEG, any resolution | x | Same as recording | Same as recording
Sanyo | HD2500, HD2500, HD4600 | MJPEG, 16:9 - 640x360 | 1280x720 | MJPEG - 1280x720 | MJPEG - 1280x720
Sanyo | HD2500, HD2500, HD4600 | H.264, 4:3 - 1280x960, 1024x768, 800x600, 640x480, 320x240 | 640x480, 1280x960 | MJPEG - 640x480, 1280x960 | MJPEG - 640x480, 1280x960
Sanyo | HD2500, HD2500, HD4600 | MJPEG, 4:3 - 800x600, 640x480, 320x240 | 1280x960 | MJPEG - 1280x960 | MJPEG - 1280x960
Sanyo | HD2500, HD2500, HD4600 | H.264, 4:3 - 1600x1200 | 640x480 | MJPEG - 640x480 | MJPEG - 640x480
Sanyo | HD2500, HD2500, HD4600 | H.264, 16:9 - 1280x720, 1024x576, 640x360, 320x180 | 640x360, 1280x720 | MJPEG - 640x360, 1280x720 | MJPEG - 640x360, 1280x720
Sanyo | HD2500, HD2500, HD4600 | MJPEG, 16:9 - 1024x576 | 640x360, 1280x720 | MJPEG - 640x360, 1280x720 | MJPEG - 640x360, 1280x720
Sanyo | HD2500, HD2500, HD4600 | H.264, 16:9 - 1920x1080 | 640x360 | MJPEG - 640x360 | MJPEG - 640x360
Sanyo | HD2500, HD2500, HD4600 | MJPEG, 16:9 - 1920x1080, 1280x720 | 640x360 | MJPEG - 640x360 | MJPEG - 640x360
Sanyo | HD2500, HD2500, HD4600 | MJPEG, 4:3 - 1024x768 | 640x480, 1280x960 | MJPEG - 640x480, 1280x960 | MJPEG - 640x480, 1280x960
Sanyo | HD2500, HD2500, HD4600 | MJPEG, 4:3 - 1600x1200, 1280x960 | 640x480 | MJPEG - 640x480 | MJPEG - 640x480
Sanyo | HD4600 | MJPEG, 4:3 - 2288x1712 | 640x480 | MJPEG - 640x480 | MJPEG - 640x480
SHANY | SHANY SNC-11XX-1.3MP Series, SNC-21XX-1.3MP Series | H.264 and MPEG4 with SXVGA(1280 x 960) and MJPEG | x | Same as recording setting | Same as recording setting
SHANY | SHANY SNC-11XX-1.3MP Series, SNC-21XX-1.3MP Series | H.264 with SXGA | x | H.264 - VGA | H.264 - VGA
SHANY | SHANY SNC-11XX-1.3MP Series, SNC-21XX-1.3MP Series | MPEG4 with SXGA | x | MPEG4 - VGA | MPEG4 - VGA
SHANY | SHANY SNC-11XX-1.3MP Series, SNC-21XX-1.3MP Series | H.264 and MPEG4 with 720P | x | MJPEG - VGA | MJPEG - VGA
SHANY | SHANY SNC-11XX-1.3MP Series, SNC-21XX-1.3MP Series | H.264 and MPEG4 with D1 | x | MJPEG - D1 | MJPEG - D1
SHANY | SHANY SNC-22xx-2.0MP Series | H.264 and MPEG4 with SXGA and MJPEG | x | Same as recording setting | Same as recording setting
SHANY | SHANY SNC-22xx-2.0MP Series | H.264 with 1080P | x | H.264 - VGA | H.264 - VGA
SHANY | SHANY SNC-22xx-2.0MP Series | MPEG4 with 1080P | x | MPEG4 - VGA | MPEG4 - VGA
SHANY | SHANY SNC-22xx-2.0MP Series | H.264 and MPEG4 with 720P | x | MJPEG - VGA | MJPEG - VGA
SHANY | SHANY SNC-22xx-2.0MP Series | H.264 and MPEG4 with D1 | x | MJPEG - D1 | MJPEG - D1
SHANY | SHANY SNC-23XX-3.0MP Series | H.264 and MPEG4 with QXGA and SXGA | x | Same as recording setting | Same as recording setting
SHANY | SHANY SNC-23XX-3.0MP Series | H.264 with 1080P | x | H.264 - VGA | H.264 - VGA
SHANY | SHANY SNC-23XX-3.0MP Series | MPEG4 with 1080P | x | MPEG4 - VGA | MPEG4 - VGA
SHANY | SHANY SNC-23XX-3.0MP Series | H.264 and MPEG4 with 720P | x | MJPEG - VGA | MJPEG - VGA
SHANY | SHANY SNC-23XX-3.0MP Series | H.264 and MPEG4 with D1 | x | MJPEG - D1 | MJPEG - D1
SIQURA | IFD820VIR | Any | MJPEG - 640x480, 352x288/352x240 | MJPEG - 640x480, 352x288/352x240 | MJPEG - 640x480, 352x288/352x240
SONY | CH110/120/140/160/180, DH110/120/120T/140/160/180, ER/EP550 | H264: 1280x720 @ 30FPS | Same as recording setting | Same as recording setting | Same as recording setting | 3.5.3 beta
SONY | CH110/120/140/160/180, DH110/120/120T/140/160/180, ER/EP550 | All excluding H264: 1280x720 @ 30FPS | Same as recording setting | MJPEG - 640x480 @ 15 FPS | MJPEG - 640x480 @ 15 FPS | 3.5.3 beta
SONY | CH210/220/240/260/280, DH210/220/240/260/280, ER/EP580 | H264: 1920x1080 @ 30FPS | Same as recording setting | MJPEG - CIF @ 1 FPS | MJPEG - CIF @ 1 FPS | 3.5.3 beta
SONY | CH210/220/240/260/280, DH210/220/240/260/280, ER/EP580 | All excluding H264: 1920x1080 @ 30FPS | Same as recording setting | MJPEG - 640x480 @ 15 FPS | MJPEG - 640x480 @ 15 FPS | 3.5.3 beta
SONY | ER/EP520, ER/EP521 | 320x240, 384x288 | Same as recording setting | MJPEG - CIF @ 15 FPS | MJPEG - CIF @ 15 FPS | 3.5.3 beta
SONY | ER/EP520, ER/EP521 | All resolution excluding 320x240, 384x288, FPS > 15 | Same as recording setting | Same as recording setting | Same as recording setting | 3.5.3 beta
SONY | ER/EP520, ER/EP521 | All resolution excluding 320x240, 384x288, FPS < 15 | Same as recording setting | MJPEG - VGA or D1 @ 15 FPS | MJPEG - VGA or D1 @ 15 FPS | 3.5.3 beta
SONY | SNC-EM520/EM521 | Any | MJPEG VGA | recording stream or mjpeg VGA aux stream. NO mjpeg VGA aux stream when motion detection is enabled | recording stream or mjpeg VGA aux stream. NO mjpeg VGA aux stream when motion detection is enabled
SONY | SNC-ZB550 SNC-ZM550 | MJPEG | x | MJPEG - 640x480 | MJPEG - 640x480
STARDOT | SDH500VN | MJPEG | x | MJPEG - 640x480,1280x720 | MJPEG - 640x480,1280x720
STARDOT | SDH300VN, SDH130VN | MJPEG | x | MJPEG - 320x240,640x480,1280x720 | MJPEG - 320x240,640x480,1280x720
TOA |  | Any | 320x240, 720x480 | Same as recording setting | Same as recording setting
Toshiba | IKWB12, IKWB21, CI_8210D, CI_8110D | Any | Same as recording setting | Same as recording setting | Same as recording setting
Toshiba | CI8600, CI8000 | Any | Same as recording setting | MJPEG 640x480 | MJPEG 640x480 | made from HUNT
TRENDNet |  | Any | Same as recording setting | Same as recording setting | Same as recording setting
VARiCAM | VMD-200 VFB-200 VMD-030 | MJPEG | x | MJPEG - 640x480 | MJPEG - 640x480
VIDEOSEC | GENERIC | Any | 320x240, 640x480 | MJPEG - 4CIF | MJPEG - 4CIF | Axis
VIDEOSEC | GENERIC_MEGA | Any | 320x240, 640x480 | MJPEG - VGA | MJPEG - VGA | Axis
VIOSECURE | AC930M, VFD150HQIP | Any | 320x240, 640x480 | MJPEG - VGA | MJPEG - VGA | Axis
VIOSECURE | EV241X, AC3530HQIP | Any | 320x240, 640x480 | MJPEG - 4CIF | MJPEG - 4CIF | Axis
VIVOTEK | 3000 series | Any | Same as recording setting | Same as recording setting | Same as recording setting | 1.Only works in NVR FW v3.0.0 2.Vivotek library
VIVOTEK | 6000, 7000 series | Any | Same as recording setting | Same as recording setting | Same as recording setting | Vivotek library
VIVOTEK | FD8133, FD8134, IP8162, IP8362, IP8132, FD8162, IP8352, MD8562, IP8133, IP8151 | Any | MJPEG - CIF, VGA, 2VGA | Recording stream and MJPEG - VGA, 2VGA | Recording stream and MJPEG - VGA, 2VGA | 3.5.3 beta
VIVOTEK | IP8362 | Any | MJPEG - CIF, VGA, 2VGA | Recording stream, MJPEG - VGA, 2VGA and H.264 - VGA | Recording stream, MJPEG - VGA, 2VGA and H.264 - VGA | 3.5.3 beta
VIVOTEK | 8000 series, excluding FD8133, FD8134, IP8162, IP8362, IP8132, FD8162, IP8352, MD8562, IP8133, IP8151, IP8362 | Any | MJPEG - CIF, VGA | Recording stream and MJPEG - VGA | Recording stream and MJPEG - VGA | 3.5.3 beta
VIVOTEK | IP8361,FD8135H, FD8335H | Any | Same as recording setting | MJPEG - 640x480 | MJPEG - 640x480
VIVOTEK | FD8136 | Any | Same as recording setting | MJPEG 640x400 | MJPEG 640x400
VIVOTEK | FD8362 | Any | Same as recording setting | MJPEG 640x360 | MJPEG 640x360
VIVOTEK | FE-8171, FE-8172, IP8172P, BD5115 | MJPEG | x | MJPEG - 640x480 320x240 | MJPEG - 640x480 320x240
VIVOTEK | CC8130 | Any | MJPEG - 320x200 | MJPEG - 320x200 | MJPEG - 320x200
Y-CAM | IP8361 | Any | Same as recording setting | Same as recording setting | Same as recording setting
Y-CAM | BulletHD | Any | x | VGA mjpeg aux stream or recording stream | VGA mjpeg aux stream or recording stream
Y-CAM | BulletHD1080 | Any | x | H.264 - 640x360 | H.264 - 640x360
Note on D1: andrew: The following stream will be chosen to show when using stream from camera in remote monitoring
Note on E1: andrew: The following streams will be chosen to show when using stream from server in remote monitoring
Note on F1: andrew: The following streams will be chosen to show in local monitoring

## QNAP
Product Model | Form Factor | HDD No. | Supported Channels | Suggested Network Throughput | Local Display
VS-12164U-RP Pro+ | Rack monut | 12 | 64 | 450 | Yes, hardware decode
VS-12156U-RP Pro+ | Rack monut | 12 | 56 | 450 | Yes, hardware decode
VS-12148U-RP Pro+ | Rack monut | 12 | 48 | 450 | Yes, hardware decode
VS-12140U-RP Pro+ | Rack monut | 12 | 40 | 450 | Yes, hardware decode
VS-8148U-RP Pro+ | Rack monut | 8 | 48 | 400 | Yes, hardware decode
VS-8140U-RP Pro+ | Rack monut | 8 | 40 | 400 | Yes, hardware decode
VS-8132U-RP Pro+ | Rack monut | 8 | 32 | 400 | Yes, hardware decode
VS-8124U-RP Pro+ | Rack monut | 8 | 24 | 400 | Yes, hardware decode
VS-8148 Pro+ | Tower | 8 | 48 | 400 | Yes, hardware decode
VS-8140 Pro+ | Tower | 8 | 40 | 400 | Yes, hardware decode
VS-8132 Pro+ | Tower | 8 | 32 | 400 | Yes, hardware decode
VS-8124 Pro+ | Tower | 8 | 24 | 400 | Yes, hardware decode
VS-6120 Pro+ | Tower | 6 | 20 | 330 | Yes, hardware decode
VS-6116 Pro+ | Tower | 6 | 16 | 330 | Yes, hardware decode
VS-6112 Pro+ | Tower | 6 | 12 | 330 | Yes, hardware decode
VS-4116U-RP Pro+ | Rack monut | 4 | 16 | 250 | Yes, hardware decode
VS-4112U-RP Pro+ | Rack monut | 4 | 12 | 250 | Yes, hardware decode
VS-4108U-RP Pro+ | Rack monut | 4 | 8 | 250 | Yes, hardware decode
VS-4116 Pro+ | Tower | 4 | 16 | 250 | Yes, hardware decode
VS-4112 Pro+ | Tower | 4 | 12 | 250 | Yes, hardware decode
VS-4108 Pro+ | Tower | 4 | 8 | 250 | Yes, hardware decode
VS-2112 Pro+ | Tower | 2 | 12 | 180 | Yes, hardware decode
VS-2108 Pro+ | Tower | 2 | 8 | 180 | Yes, hardware decode
VS-2104 Pro+ | Tower | 2 | 4 | 180 | Yes, hardware decode
VS-2108L | Portable | 2 | 8 | 40 | No
VS-2104L | Portable | 2 | 4 | 40 | No
VS-1004L | Portable | 1 | 4 | 28 | No

## Camera Calculator
Camera Brand | Calculator Link
AXIS | http://www.axis.com/zh/products/video/design_tool/v2/
ACTi | http://www.acti.com/project_planner/WEBSITE/storage.html
Arecont Vision | http://www.arecontvision.com/supports/bandwidth-calculator
Brickcom | http://es.brickcom.com/support/calculator.php
IQinVision | http://www.iqeye.com/storage-calculator.html
Panasonic | http://panasonic.net/pcc/support/netwkcam/technic/rcrdr_calculator/index.html
Vivotek | http://www.vivotek.com/downloadfiles/support/faq/24_calculator.zip