## BandWidth
VPON Network DVR BandWidth Requirement
VPON Model | Camera Number | Please fill in the white area |  | Result
|  | Resolution 1. 320x240, 2. 640x480 | Compression 1. JPEG, 2. H.263 3.MPEG4 | Frame Size(KB) while set Quality as 80 | Frame per Second (fps) while set Quality as 80 | BandWidth For One Camera (K bps) | Maximum BandWidth For One User (M bps)
VP-100 | 16 | 2 | 3 | 2.6 | 25 | 32.5 | 0.50781
VP-101 | 16 | 2 | 3 | 12.8 | 120 | 768 | 12
VP-200 | 6 | 1 | 2 | 1.5 | 10 | 20 | 0.11719
VP-580 | 8 | 1 | 1 | 10 | 120 | 1200 | 9.375
VP-404/4048 | 8 | 2 | 3 | 2.6 | 17 | 44.2 | 0.34531
VP-416 | 16 | 1 | 3 | 0.7 | 50 | 17.5 | 0.27344
VPON web site: http://www.vpon21.com